## BOM_PartType-FPGA_SignalGenerat
Quantity | Comment | Description | Designator | Footprint | Value |  | Resistance | Capacitance
18 | Vishay 74-293D106X0035C2TE3 | 293D Series 10 uF ±20 % 35 V Surface Mount Standard Molded Tantalum Capacitor | C1, C2, C3, C25, C26, C27, C49, C61, C62, C63, C67,C69, C72, C80, C81, C93, C94, C105 | PCB-uo7hy2lsxdj8f9kxxyxw-1 |  | OK |  | 10 µF
73 | KEMET C0805C104K5RACTU | Capacitor, ceramic, 0.1 uF, +/-10% Tol, 50V, X7R, -55/+125C, 0805, Tin Termination, T&R Paper Tape 7in | C4, C5, C6, C7, C8, C9, C10, C11, C12, C14, C16, C18, C19, C20, C21, C22, C23, C24, C28, C29, C30, C31, C32, C33, C34, C35, C36, C38, C40, C42, C43, C44, C45, C46, C47, C48, C66, C68, C70, C73, C74, C75, C76, C77, C78, C79, C82, C83, C84, C85, C86, C87, C88, C89, C90, C91, C92, C95, C96, C97, C98, C99, C100, C101, C102, C103, C104, C106, C107, C108, C109, C110, C117 | Capacitor 0805 |  | OK |  | 100nF
6 | Kemet C0805C101J5GAC7800 | Multilayer Ceramic Capacitors MLCC - SMD/SMT 50volts 100pF C0G 5% | C13, C15, C17, C37, C39, C41 | CAPC2013X88X50ML20T25 |  | OK |  | 100pF
9 | Kemet C0805C105Z4VACTU | 0805/Case Surface Mount/Pkg 1uf 16-Volt Y5v-Temp Multilayer Ceramic Capacitor | C50, C51, C52, C53, C54, C55, C64, C65, C71 | PCB-s8ugi4gyvlk8r34jcx7t-1 |  | OK |  | 1uF
6 | AVX Interconnect / Elco 08055A4R7CAT2A | CAP CER 4.7PF 50V NP0 0805 | C111, C112, C113, C114, C115, C116 | CAPC2013X71X50LL20T25 |  | OK |  | 4.7pF, 4.7pF, 0.68pF, 4.7pF, 4.7pF, 0.68pF
4 | AVX W3A45C473KAT2A | Cap Ceramic Array 1uF 6.3V JB 20% 1206 SMD 4 Capacitor 85°C Blister Plastic T/R | CN1, CN2, CN3, CN4 | PCB-166aiy90vkqaobkxelpm-1 |  | OK |  | 1uF
1 | LED | Surface Mount LED; Size : 2.0X1.2mm (0805); Color: Green; Lens: Water Clear | D1 | AP2012EC |  | OK
1 | Microchip MCP16311-E/MS | MCP16311 Series 30 Vin 1 A 500 kHz Synchronous Buck Switching Regulator - MSOP-8 | IC1 | PCB-bk1d1h6o78f0n1u0od64-1 |  | OK
1 | BUTTONS | Connector Ejector Header 20 Position 2.54mmThrough Hole | J1 | PCB-2yon6ahruktjsjib9q9l-1 |  | OK
1 | LCD 128x128 | FFC / FPC Board Connector, Easy-On 505110 Series, Surface Mount, Receptacle, 30, Bottom, 0.5 mm | J2 | PCB-vghu3xxueitsn32e31p1-1 |  | OK
1 | LCD BackLight | A2001WR-S-2PSMT | J3 | PCB-pe0trybbrqxd1byjn5yf-1 |  | OK
1 | LED_BTN | 2.54mm (0.1") Pitch SIL Vertical PC Tail Pin Header, 6.1mm mating pin height, gold (hi-temp mould), 6 contacts | J4 | PCB-tb5z704sg1unzd01km8p-1 |  | OK
5 | CH0_OUT | RF Connectors / Coaxial Connectors SMA RA JACK PCB 50 OHM AU | J5 | PCB-3770251-1 |  | OK
1 | EXT_IN | 2.54mm (0.1") Pitch SIL Vertical PC Tail Pin Header, 6.1mm mating pin height, gold (hi-temp mould), 6 contacts | J10 | PCB-tb5z704sg1unzd01km8p-1 |  | OK
1 | SD | 2.54mm (0.1") Pitch SIL Vertical PC Tail Pin Header, 6.1mm mating pin height, gold (hi-temp mould), 6 contacts | J11 | PCB-tb5z704sg1unzd01km8p-1 |  | OK
1 | MAX_10 JTAG | CONN HEADER 10POS DL STR GOLD | K3 | IDC-10_M
2 | TX2SA-5V | Relay; E-Mech; High Voltage; DPDT-NO/NC; Cur-Rtg 2A; Ctrl-V 5DC; Vol-Rtg 30DC; 8 Pin | K4, K5 | PCB-q7xszewk9o8qpg6qe5li-1 |  | OK
1 | SRN5040-150M | Inductor Power Semi-Shielded Wirewound 15uH 20% 100KHz 17Q-Factor Ferrite 1.8A 96mOhm DCR 2020 T/R | L1 | PCB-071yzkx74ra7e346920n-1 |  | OK
3 | ON Semiconductor MMBT2222ALT1G | Bipolar (BJT) Single Transistor, General Purpose, NPN, 40 V, 300 MHz, 225 mW, 600 mA, 300 | Q3, Q4, Q5 | PCB-zwf9crilb66v8jey4z70-1 |  | OK
41 | Panasonic ERJ-6ENF2000V | Thick Film Resistors - SMD 0805 200ohms 1% Tol | R1, R2, R4, R6, R8, R11, R14, R15, R19, R22, R24, R26, R29, R32, R33, R37, R38, R46, R48, R52, R53, R55, R57, R59, R62, R65, R66, R70, R73, R75, R77, R80, R83, R84, R88, R89, R97, R99, R108, R109, R110 | RESC2013X70X40ML20T20 |  | OK | 200.0 O
28 | Panasonic ERJ-6ENF1000V | Thick Film Resistors - SMD 0805 100ohms 1% Tol | R3, R5, R7, R9, R12, R16, R20, R25, R27, R30, R34, R54, R56, R58, R60, R63, R67, R71, R76, R78, R81, R85, R114, R115, R116, R117, R124, R125 | RESC2013X70X40NL20T20 |  | OK | 100.0 O, 100.0 O, 100.0 O, 100.0 O, 100.0 O, 100.0 O, 100.0 O, 100.0 O, 100.0 O, 100.0 O, 100.0 O, 100.0 O, 100.0 O, 100.0 O, 100.0 O, 100.0 O, 100.0 O, 100.0 O, 100.0 O, 100.0 O, 100.0 O, 100.0 O, 100O, 100O, 100O, 100O, 100.0 O, 100.0 O
19 | Panasonic ERJ-6GEYJ102V | Res Thick Film 0805 1K Ohm 5% 0.125W(1/8W) ±200ppm/C Molded SMD Automotive Embossed T/R | R10, R13, R17, R18, R31, R39, R42, R44, R45, R61, R64, R68, R82, R90, R93, R96, R106, R118, R121 | RESC2013X70X40ML20T20 |  | OK | 1KO
6 | Panasonic ERJ-6GEYJ301V | Thick Film Resistors - SMD 0805 300ohms 5% Tol | R21, R36, R47, R72, R87, R98 | RESC2013X70X40ML20T20 |  | OK | 300O
2 | Panasonic ERA-6AEB302V | Res Thin Film 0805 3K Ohm 0.1% 0.125W(1/8W) ±25ppm/C Molded SMD Automotive Punched T/R | R23, R51 | RESC2013X60X40LL20T25 |  | OK | 3 kO
9 | Panasonic ERJ-6GEYJ104V | Thick Film Resistors - SMD 0805 100Kohms 5% Tol | R28, R35, R41, R50, R79, R86, R92, R101, R111 | RESC2013X70X40ML20T20 |  | OK | 100KO
16 | Panasonic ERJ-6GEYJ103V | Thick Film Resistors - SMD 0805 10Kohms 5% Tol | R40, R49, R74, R91, R94, R95, R100, R102, R103, R104, R105, R113, R119, R122, R123, R126 | PCB-azsjq85o2tcwginob1hi-1 |  | OK | 10KO
2 | Panasonic ERJ-6GEYJ162V | Thick Film Resistors - SMD 0805 1.6Kohms 5% Tol | R43, R69 | RESC2013X70X40ML20T20 |  | OK | 1.6KO
1 | Panasonic ERJ-6ENF3162V | Thick Film Resistors - SMD 0805 31.6Kohms 1% Tol | R112 | RESC2013X70X40ML20T20 |  | OK | 31.6KO
1 | +/- 5ppm | Res Trimmer 5K Ohm 25% 1/10W 1(Elec)/1(Mech)Turn (3 X 3.8mm) Foot Print SMD Embossed T/R | R120 | PCB-8jk29cqaxlfsylh8eiq4-1 |  | OK
6 | Yageo YC164-JR-071KL | Res Thick Film Array 10K Ohm 5% ???}200ppm/??????????????????????????????????????????????????????????????????????????????????????????????????????????????????????????????????????????????????????????????????????????????????????????????????????????????????????????????????????????????????????????????????????????????????????????????????????????????????????????????????????????????????????????????????????????????????????????????????????????????????????????????????????????????????????????????????????????????????????????????????????????????????????????????????? ISOL Molded 8-Pin 1206(4 X 0603) Convex SMD Paper T/R, Res Thick Film Array 10K Ohm 5% ???}200ppm/??????????????????????????????????????????????????????????????????????????????????????????????????????????????????????????????????????????????????????????????????????????????????????????????????????????????????????????????????????????????????????????????????????????????????????????????????????????????????????????????????????????????????????????????????????????????????????????????????????????????????????????????????????????????????????????????????????????????????????????????????????????????????????????????????? ISOL Molded 8-Pin 1206(4 X 0603) Convex SMD Paper T/R, Res Thick Film Array 10K Ohm 5% ???}200ppm/??????????????????????????????????????????????????????????????????????????????????????????????????????????????????????????????????????????????????????????????????????????????????????????????????????????????????????????????????????????????????????????????????????????????????????????????????????????????????????????????????????????????????????????????????????????????????????????????????????????????????????????????????????????????????????????????????????????????????????????????????????????????????????????????????? ISOL Molded 8-Pin 1206(4 X 0603) Convex SMD Paper T/R, Res Thick Film Array 10K Ohm 5% ???}200ppm/??????????????????????????????????? ISOL Molded 8-Pin 1206(4 X 0603) Convex SMD Paper T/R, Res Thick Film Array 10K Ohm 5% ???}200ppm/??????????????????????????????????? ISOL Molded 8-Pin 1206(4 X 0603) Convex SMD Paper T/R, Res Thick Film Array 10K Ohm 5% ???}200ppm/??????????????????????????????????????????????????????????????????????????????????????????????????????????????????????????????????????????????????????????????????????????????????????????????????????????????????????????????????????????????????????????????????????????????????????????????????????????????????????????????????????????????????????????????????????????????????????????????????????????????????????????????????????????????????????????????????????????????????????????????????????????????????????????????????? ISOL Molded 8-Pin 1206(4 X 0603) Convex SMD Paper T/R | RN1, RN2, RN3, RN4, RN5, RN6 | PCB-jvpnorgmdmak109y2eet-1 |  | OK | 10.0 kO
2 | AD812ARZ | Double Channel Low Power Operational Amplifier, 145 MHz BW, 425 V/us SR, Industrial, 8-pin SOIC (R-8), Tube | U1, U5 | ADI-R-8_M |  | OK
2 | AD603ARZ | Operational amplifier; 90MHz; 4.75÷6.3VDC; Channels: 1; SO8 | U2, U6 | PCB-l9fbcuaq33md29w8sm4k-1 |  | OK
2 | THS3092DDA | Dual-High-Voltage, Low Distortion, Current-Feedback Operational Amplifier, 10 to 30 V, -40 to 85 degC, 8-pin SOP (DDA8), Green (RoHS & no Sb/Br) | U3, U7 | TI-DDA8-1775X1775TP_M |  | OK
2 | LM358ADR2G | Single Supply Dual Operational Amplifier, 3 to 32 V, 0 to 70 degC, 8-Pin SOIC, Pb-Free, Tape and Reel | U4, U8 | ONSC-SOIC-8-751-07_V |  | OK
1 | Altera 10M04SCE144C8G | FPGA MAX 10 Family 4000 Cells 55nm Technology 1.2V 144-Pin EQFP EP | U9 | PCB-s7ga4y0v6jbsxaai8c4a-1 |  | OK
1 | AZ1117CD-1.2TRG1 | AZ1117C Series 800 mA 1.2 V Fixed Output LDO Linear Regulator - TO-252 | U12 | PCB-mun8wuye1ifdmdeb068p-1 |  | OK
1 | MC78M05CDTG | Linear voltage regulator [ON Semiconductor] MC78M05CDTG Linear voltage regulator | U13 | PCBComponent_1 - duplicate |  | OK
1 | MC79M05CDTG | MC79M00 Series 0.5 A 5 V Fixed Output Negative Voltage SMT Regulator -TO-252 | U14 | PCB-wwaj321dsnlyxa6mte0u-1 |  | OK
1 | NCP81071B | MOSFET DRVR 5A 2-OUT Lo Side Non-Inv 8-Pin SOIC T/R | U15 | PCB-6yy49i6oplekkq6w5mds-1 |  | OK
1 | PL133-37TC | PL133-37 Series 1.62 to 3.63 V 150 MHz 1: 3 Fanout Buffer IC - SOT-23-6 | U16 | PCB-n6y2n6l42toizub0nv20-1 |  | OK
1 | CM1216-08MR | 8-Channel Low Capacitance ESD Array, 10-Pin MSOP, Pb-Free, Tape and Reel | U17 | ONSC-MSOP-10-846AE-01_N |  | OK
1 | POWER | TERM BLOCK PCB 3POS 5.0MM GREEN | X1 | PCB-ze6c03jjo3jausbqidy3-1 |  | OK
1 | LFTVXO009912Bulk | 11ppm, 15pF, 10 mhZ Crystal Oscillator | Y1 | PCB-oey7f5uywsj21yxs0bl8-1 |  | OK

## Foglio1
Quantity | Part Number | Description | Designator | Value
1 | Molex 505110-3091 | FFC / FPC Board Connector, Easy-On 505110 Series, 30, Bottom, 0.5 mm | J2
1 | NHD-C128128BZ-FSW-GBW | LCD 128 x 128
1 | LFTVXO009912Bulk | 11ppm, 15pF, 10 MHz Crystal Oscillator | Y1 | 10 MHz
1 | Kingbright AP2012EC | Surface Mount LED; Size : 2.0X1.2mm (0805); Color: Green; Lens: Water Clear | D1 | RED
1 | Murata 1255AY-150M=P3 | Inductor 15uH 20% 100KHz 17Q-Factor Ferrite 1.8A 96mOhm DCR 2020 T/R | L1 | 15 uH
2 | TX2SA-5V | Relay; DPDT-NO/NC; Cur-Rtg 2A; Ctrl-V 5DC; Vol-Rtg 30DC; 8 Pin | K4, K5
1 | IP-6131 | Enclosures, Boxes & Cases 6.52 x 8.85 x 3.54
CAPACITORS
18 | Vishay 74-293D106X0035C2TE3 | 10 uF ±20 % 35 V Surface Mount Standard Molded Tantalum Capacitor | C1, C2, C3, C25, C26, C27, C49, C61, C62, C63, C67,C69, C72, C80, C81, C93, C94, C105 | 10 uF
9 | Kemet C0805C105Z4VACTU | 0805/Case 1uf 16-Volt Y5v-Temp Multilayer Ceramic Capacitor | C50, C51, C52, C53, C54, C55, C64, C65, C71 | 1 uF
4 | AVX W3A45C473KAT2A | Cap Ceramic Array 1uF 6.3V JB 20% 1206 SMD 4 Capacitor | CN1, CN2, CN3, CN4 | 1 uF
73 | KEMET C0805C104K5RACTU | Capacitor, ceramic, 0.1 uF, +/-10% Tol, 50V, X7R, -55/+125C, 0805 | C4, C5, C6, C7, C8, C9, C10, C11, C12, C14, C16, C18, C19, C20, C21, C22, C23, C24, C28, C29, C30, C31, C32, C33, C34, C35, C36, C38, C40, C42, C43, C44, C45, C46, C47, C48, C66, C68, C70, C73, C74, C75, C76, C77, C78, C79, C82, C83, C84, C85, C86, C87, C88, C89, C90, C91, C92, C95, C96, C97, C98, C99, C100, C101, C102, C103, C104, C106, C107, C108, C109, C110, C117 | 100 nF
6 | Kemet C0805C101J5GAC7800 | Multilayer Ceramic Capacitors MLCC - SMD/SMT 50volts 100pF C0G 5% | C13, C15, C17, C37, C39, C41 | 100 pF
4 | Vishay VJ0805A4R7BXACW1BC | CAP CER 4.7PF 50V NP0 0805 +-0.1pF | C111, C112, C114, C115 | 4.7 pF
2 | AVX 08055AR68CAT2A | CAP CER 0.68PF 50V NP0 0805 | C113, C116 | 0.68 pF
RESISTORS
9 | Panasonic ERJ-6GEYJ104V | Thick Film Resistors - SMD 0805 100Kohms 5% Tol | R28, R35, R41, R50, R79, R86, R92, R101, R111 | 100 KΩ
1 | Panasonic ERJ-6ENF3162V | Thick Film Resistors - SMD 0805 31.6Kohms 1% Tol | R112 | 31.6 KΩ
6 | Yageo YC164-JR-071KL | Res Thick Film Array 10K Ohm 5% 200ppm | RN1, RN2, RN3, RN4, RN5, RN6 | 10 KΩ
16 | Panasonic ERJ-6GEYJ103V | Thick Film Resistors - SMD 0805 10Kohms 5% Tol | R40, R49, R74, R91, R94, R95, R100, R102, R103, R104, R105, R113, R119, R122, R123, R126 | 10 KΩ
1 | Bourns TC33X-2-502G | Res Trimmer 5K Ohm 25% 1/10W | R120 | 5 KΩ
2 | Yageo RC0805FR-073KL | Res Thin Film 0805 3K Ohm 0.1% 0.125W(1/8W) ±25ppm | R23, R51 | 3 KΩ
2 | Yageo ERJ-6GEYJ162V | Thick Film Resistors - SMD 0805 1.6Kohms 5% Tol | R43, R69 | 1.6 KΩ
19 | Panasonic CRCW08051K00JNEA | Res Thick Film 0805 1K Ohm 5% 0.125W(1/8W) ±200ppm | R10, R13, R17, R18, R31, R39, R42, R44, R45, R61, R64, R68, R82, R90, R93, R96, R106, R118, R121 | 1 KΩ
6 | Panasonic ERJ-6GEYJ301V | Thick Film Resistors - SMD 0805 300ohms 5% Tol | R21, R36, R47, R72, R87, R98 | 300 Ω
42 | Panasonic ERJ-6ENF2000V | Thick Film Resistors - SMD 0805 200ohms 1% Tol | R1, R2, R4, R6, R8, R11, R14, R15, R19, R22, R24, R26, R29, R32, R33, R37, R38, R46, R48, R52, R53, R55, R57, R59, R62, R65, R66, R70, R73, R75, R77, R80, R83, R84, R88, R89, R97, R99, R108, R109, R110 | 200 Ω
28 | Yageo RT0805FRE07100RL | Thick Film Resistors - SMD 0805 100ohms 1% Tol | R3, R5, R7, R9, R12, R16, R20, R25, R27, R30, R34, R54, R56, R58, R60, R63, R67, R71, R76, R78, R81, R85, R114, R115, R116, R117, R124, R125 | 100 Ω
TRANSISTORS / LINEAR REGULATORS
3 | MMBT2222ALT1G | Bipolar (BJT) Single Transistor, General Purpose, NPN, 40 V, 600 mA | Q3, Q4, Q5 | NPN
1 | AZ1117CD-1.2TRG1 | AZ1117C Series 800 mA 1.2 V Fixed Output LDO Linear Regulator - TO-252 | U12 | 1.2V
1 | MC78M05CDTG | Linear voltage regulator [ON Semiconductor] MC78M05CDTG | U13 | +5V
1 | MC79M05CDTG | 0.5 A 5 V Fixed Output Negative Voltage SMT Regulator -TO-252 | U14 | -5V
INTEGRATED CIRCUITS
2 | AD812ARZ | Double Channel Operational Amplifier, 145 MHz BW, 425 V/us, 8-pin SOIC | U1, U5
2 | LM358ADR2G | Single Supply Dual Operational Amplifier, 3 to 32 V, 0 to 70 degC, 8-Pin SOIC | U4, U8
2 | AD603ARZ | Operational amplifier; 90MHz; 4.75÷6.3VDC; Channels: 1; SO8 | U2, U6
2 | THS3092DDA | Dual-High-Voltage, Current-Feedback Operational Amplifier, 10 to 30 V | U3, U7
1 | NCP81071B | MOSFET DRVR 5A 2-OUT Lo Side Non-Inv 8-Pin SOIC T/R | U15
1 | Microchip MCP16311-E/MS | 30 Vin 1 A 500 kHz Synchronous Buck Switching Regulator - MSOP-8 | IC1 | 3.3V
1 | Altera 10M08SAE144I7G | FPGA MAX 10 Family 8000 Cells 55nm Technology 1.2V 144-Pin EQFP EP | U9
1 | Microchip PL133-37TC | PL133-37 Series 1.62 to 3.63 V 150 MHz 1: 3 Fanout Buffer IC - SOT-23-6 | U16
1 | CM1216-08MR | 8-Channel Low Capacitance ESD Array, 10-Pin MSOP, Pb-Free, Tape and Reel | U17